## Checklist
Elevator Maintenance Checklist
Elevator · Checklist · Free template from forz.io
Company:
Date:
Technician:
Unit & visit record
Item | Result (Pass / Fail / N/A) | Notes
Building / site name
Site address
Car #
State / AHJ registration #
Equipment type: Geared traction / Gearless traction / Machine-room-less / Holed hydraulic / Holeless hydraulic / Roped hydraulic
Original manufacturer
Controller make / model
Rated load (lb)
Rated speed (fpm)
A17.1/B44 edition (data plate)
Mechanic name
License / cert / QEI #
Maintenance interval: Monthly / Quarterly / Semi-annual / As scheduled
Visit readings
Item | Result (Pass / Fail / N/A) | Notes
Hour meter at arrival (hr)
Run / start counter at arrival (count)
Machine room ambient temperature (°F)
Brake lining thickness (in)
Brake air gap / stroke (in)
Suspension rope / belt diameter (smallest measured) (in)
Hydraulic reservoir level / fluid added (gal)
Door close force (lbf)
Floor-leveling accuracy (worst landing) (in)
Inspection checklist
Item | Result (Pass / Fail / N/A) | Notes
Records on site:
MCP binder present on site, current edition, and matched to this serial number
Code data plate present and legible
Wiring diagrams present and legible
Machine room / machinery space:
Access door self-closing, self-locking, and restricted to elevator personnel
Room clean and clear; no storage of non-elevator materials or flammables
Ambient temperature and ventilation within manufacturer's stated limits
Room lighting and switched GFCI receptacle operate
Mainline disconnect labeled, lockable, accessible, and correctly sized / fused
Fire extinguisher present, charged, and current on inspection tag
Drive machine free of abnormal noise, vibration, bearing heat, and oil weep
Worm / gear oil level at sight glass; hydraulic reservoir level and condition checked
Motor and generator / drive: windings clean, connections tight, cooling fans clear
Machine-room stop switch functions
Brake, controller & drive:
Brake lining within wear limit; no glazing, cracking, or oil contamination
Brake linkage, pins, and springs free; air gap and stroke set to spec
Brake picks and sets cleanly and holds rated load without drift
Controller contactors and relays: clean contacts, no pitting, burning, or odor
Fuses correct rating; no jumpered or defeated safety circuits
Resistors, reactors, and drive heatsinks clean and clear of dust
Solid-state drive fault log reviewed; capacitor / cooling-fan condition checked
Selector, encoder, or tape-head reading accurately; couplings secure
Battery-lowering / emergency power circuit and battery condition checked
Ground connections and bonding verified tight
Suspension, traction & governor:
Suspension ropes / belts: broken wires, crown / valley wear, diameter reduction vs. criteria
Rope lubrication, tension equalized across ropes, hitch / shackle springs sound
Traction sheave groove profile checked; no rope crossover or excessive throw-off
Deflector, secondary, and overhead sheaves: quiet bearings, guards in place
Compensation ropes / chains and tie-downs checked for wear and proper hang
Governor rope free, lubricated; tension sheave riding correctly in pit
Governor jaws, flyweights, and pivots free; seals intact on adjustment means
Governor overspeed and tripping switches operate; reset device functions per MCP
Hydraulic jack, packing, and fittings leak-free; scavenger pump operates
Hoistway & car top:
Car-top inspection station: stop switch, run / enable, constant-pressure controls function
Car-top light, GFCI receptacle, and railing / standing surface secure where required
Hoistway clean and dry; rails, brackets, and sills free of dirt and excess oil
Guide rails plumb; roller guides or slide-guide gibs within wear limits and lubricated
Rail lubricators filled and feeding; no rail rust or scoring
Traveling cable free of chafing, kinks, snags; properly looped and clamped
Leveling, slowdown, and directional limit switches and cams secure and operating
Normal and final terminal stopping devices checked along travel
Counterweight frame, fillers, tie rods, and guides secure and within run-by
Crosshead data plate present and legible; overhead clearance unobstructed
Pit & buffers:
Pit stop switch and pit light operate; GFCI receptacle works
Pit ladder secure, accessible, and extending to the required height
Pit clean and dry; any water, oil, or debris noted, cause traced, and removed
Sump pump and float switch tested where installed; no oil discharged to drain
Spring buffers secure and plumb; oil-buffer level at sight glass, plunger free
Buffer support, car / counterweight run-by, and bottom clearances verified
Car and counterweight safety jaws clean, free, set to rail; linkage lubricated
Governor tension sheave assembly, switch, and guard secure
Refuge space, toe guard, and lower hoistway access switches checked
Doors, interlocks & car operation:
Hoistway door interlocks engage and lock; car will not move with any door unlocked
Restrictor / unlocking-zone device prevents car-door opening outside landing zone
Door hangers, tracks, gibs, rollers, and up-thrust eccentrics checked full travel
Door closers, closer springs, and relating cables / tapes operate
Door operator lubricated; close force at or below limit; close speed normal
Reopening device (light curtain or safety edge) stops and reopens closing doors
Car and hall buttons, lanterns, position indicators, and gongs function
Car lighting, emergency light, and alarm bell operate; fan / ventilation works
Two-way emergency communication tested both ways; location ID and help-arriving signal
Floor leveling and re-leveling checked at landings served; ride quality noted
Firefighters' Emergency Operation Phase I recall and Phase II tested per schedule
Emergency exit panel and car-top exit secured; load weighing / dispatch checked
Periodic testing
Item | Result (Pass / Fail / N/A) | Notes
Category 1 (annual)
Category 5 (5-year)
Relief valve (hydraulic)
Work performed this visit
Item | Result (Pass / Fail / N/A) | Notes
Date ¦ Task / test / repair ¦ Reason ¦ Mechanic
Parts & materials used
Item | Result (Pass / Fail / N/A) | Notes
Qty ¦ Part / lubricant ¦ Part #
Callbacks / entrapments since last visit
Item | Result (Pass / Fail / N/A) | Notes
Date ¦ Event ¦ Corrective action
Deficiencies & follow-up
Item | Result (Pass / Fail / N/A) | Notes
# ¦ Deficiency / code violation ¦ Location ¦ Follow-up action ¦ Notified
Operating certificate current & posted: Yes / No
Certificate expiration
MCP records on site & within retention: Yes / No
Next scheduled visit
Mechanic signature & license / cert #
Owner / manager or witnessing QEI signature
ASME A17.1/CSA B44 editions and local amendments vary. The AHJ, adopted code edition, and manufacturer's written procedures govern MCP scope, intervals, tasks, and record retention; on-site retention of five years is commonly cited but verify locally. This form is a starting point and does not replace inspection or testing by qualified personnel.