## Form
Security & Fire Alarm System Inspection
Security & Low Voltage · Form · Free template from forz.io
Company:
Date:
Technician:
Site & system identification
Item | Result (Pass / Fail / N/A) | Notes
Property name
Street address
Building / suite covered
Owner / responsible party
On-site contact & phone
Technician name
Inspection type: Monthly / Quarterly / Semiannual / Annual
Systems present: Intrusion / Fire alarm / Access control / CCTV
Intrusion panel mfr / model
Panel firmware rev.
Access control head-end mfr / model
Software version
Video recorder: NVR / DVR
Recorder mfr / model
Channel count
Zones (intrusion)
Central / supervising station
Monitoring phone
Account #(s)
Card readers / doors
Cameras
Keypads
On site: As-built drawings / Zone / point list / Prior report
Power, battery & performance readings
Item | Result (Pass / Fail / N/A) | Notes
Intrusion panel standby battery voltage (VDC)
Intrusion panel battery date code / age (date)
Intrusion standby duration under load (hr)
Fire panel standby battery voltage (VDC)
Access control controller / lock power battery or UPS (VDC)
Notification appliance sound level above ambient (dBA)
Delayed-egress release time (s)
CCTV oldest available playback (retention) (days)
System checks
Item | Result (Pass / Fail / N/A) | Notes
Intrusion alarm control panel & power:
Panel enclosure secured, locked, clean, and free of moisture or corrosion
Field wiring landed on terminals; no loose, nicked, or corroded connections
Panel reports normal: no open zones, trouble, low-battery, or AC-loss conditions
Each partition / area arms and disarms from its assigned keypad(s)
Entry and exit delays operate per program; abort / cancel window functions
Primary AC on a dedicated, labeled circuit; transformer secure and warm, not hot
AC disconnected: panel reports AC loss and runs on standby battery
Standby battery free of swelling, leakage, corrosion, or heat damage; terminals tight
Battery holds the required standby duration under load
Event / history log reviewed; panel date and time set to current
Enclosure and keypad tamper switches open the circuit and report tamper
Intrusion detection devices:
Walk-test mode enabled at the panel before testing devices
PIR / dual-tech motion: coverage walked; activation and correct zone / address
Motion lenses clean; masking / anti-mask intact; mounting height and aim unchanged
Door / window contacts: each opening faults its zone; gap within spec
Glassbreak detectors activate with acoustic simulator at rated range
Shock / vibration and seismic sensors operate and report correct zone
Hold-up / panic buttons and duress codes send silent alarm to the station
Photoelectric beams and perimeter devices align and trip at the protected line
Environmental zones (water, low-temp, gas) operate and report
Wireless devices: adequate signal and supervision; low-battery flags clear
Device labels and zone descriptions match the as-built point list
Fire alarm devices (where tied to this system, per NFPA 72):
Fire alarm placed on test with the supervising station before any fire signal
Manual pull stations: alarm and correct address confirmed, then reset
Smoke detectors: functional test with listed aerosol / test gas; location label correct
Heat detectors: restorable spot types tested per manufacturer
Notification appliances: horns / strobes activate; sound level meets required dBA
Waterflow and valve tamper / supervisory switches operate and report
Fire panel transfers to standby battery on AC loss and annunciates trouble
Fire alarm restored from test; station logged restoration to normal
Access control system:
Controllers / door panels powered, communicating, and reporting online
Standby battery / UPS for controllers and locking power tested under AC loss
Valid credential at each reader: grant and unlock confirmed
Invalid / expired credential: deny confirmed and event logged
Request-to-exit (REX) releases door and suppresses forced-door alarm
Door position switch reports accurately; door-held-open timer alarms
Door-forced-open event alarms and logs at the head-end
Strikes, maglocks, and electrified hardware lock and release fully; re-lock timing correct
Fail-safe egress locks release on power loss; fail-secure only where alternate egress exists
Fire alarm / sprinkler interface drops locking power for free egress
Delayed-egress doors: nuisance-delay release operates and door alarms
Door hardware, signage, and egress motion sensor unchanged from approved design
CCTV / video surveillance:
Recorder online, time / date synced; no drive or fan faults
Hard-drive / RAID health checked; recording active on all configured channels
Retention meets required policy (oldest playback recorded above)
Each camera produces a live image on its assigned channel; no signal loss
Image quality: focus, exposure, color / white balance, no excessive noise
Housings, lenses, and domes cleaned; no webs, condensation, or obstructions
Field of view matches documented coverage; no drift or repositioning
Day / night and IR illuminator performance verified in low light
Motion-record, scheduling, and analytics / alerts trigger and notify
Remote / mobile viewing and recorded-clip export tested
PoE switches, midspans, and power supplies secure, ventilated, not overloaded
Central station & communications:
Systems placed on test with the central station before transmitting
Account #, premises address, and zone / point descriptions on file verified
Call list, emergency contacts, passcodes, and dispatch instructions current
All systems restored from test; station logged restoration to normal
Central station signal verification
Item | Result (Pass / Fail / N/A) | Notes
Burglary
Fire
Hold-up / panic
Trouble
Path 1 failure (e.g., IP)
Path 2 failure (e.g., cellular)
Open / close (arm / disarm)
Restore to normal
Results by system
Item | Result (Pass / Fail / N/A) | Notes
Intrusion
Fire alarm
Access control
CCTV
Deficiencies & corrective action
Item | Result (Pass / Fail / N/A) | Notes
System ¦ Device type ¦ Zone / address ¦ Location ¦ Deficiency ¦ Life safety ¦ Action / priority / parts ¦ Fixed
Devices or zones left bypassed / disabled
Item | Result (Pass / Fail / N/A) | Notes
System ¦ Zone / device ¦ Reason ¦ Planned restoration
All systems restored to normal: Yes / No
Station verified all accounts normal: Yes / No
Owner / representative briefed: Yes / No
Written notice of life-safety items given: Yes / N/A
Technician signature & license #
Owner or authorized agent signature
Fire alarm checks follow NFPA 72; central-station monitoring relates to UL 827; egress locking and door release are governed by NFPA 101 and the building / fire code. Values such as a 15-second delayed-egress release, 30-second extended delay with approval, and 24-hour standby are commonly cited examples, not universal requirements. Editions and local amendments vary; verify scope, methods, and frequencies with your AHJ. This form is a starting point and does not replace inspection or testing by qualified personnel.